## v1.3
Reference(s)	Value	Mft. Nr.	Digikey Nr.	Mouser Nr.	LCSC Nr.	Qty	Footprint	Note	Datasheet
C1, C16, C17, C18, C19, C22, C23, C24, C25, C26, C27, C29, C31, C33, C39, C40, C47, C49, C55, C56, C63, C65, C71, C72, C79, C81, C87, C88, C95, C97, C103, C104, C112, C113, C114, C115	100nF	C0603C104M5RACTU	C0603C104M5RACTU	81-GCM188L81H104KA7D	C42998	36	Capacitor_SMD:C_0603_1608Metric	Min. 35V	~
C2, C4, C5, C6, C7, C32, C38, C48, C54, C64, C70, C80, C86, C96, C102	100uF	860020573008	732-8942-1-ND	710-860020573008		15	Capacitor_SMD:CP_Elec_6.3x5.7	Min. 35V
C3, C8, C9, C10, C11	100nF	VJ1812Y104KXBAT	478-4009-1-ND	77-VJ1812Y104KXBAT	C106148	5	Capacitor_SMD:C_1812_4532Metric	Min. 35V
C12, C14	22uF	LMK316ABJ226KL-T	1276-1771-2-ND	963-LMK316ABJ226KL-T	C92818	2	Capacitor_SMD:C_1206_3216Metric	Min. 6V	~
C13	100nF	VJ1206Y104JXQCW1BC	732-12245-1-ND	77-VJ1206Y104JXQCBC	C313097	1	Capacitor_SMD:C_1206_3216Metric	Min. 6V	~
C15, C111	10uF	EMK316BJ106MD-T	1276-2877-1-ND	963-EMK316BJ106MD-T	C50691	2	Capacitor_SMD:C_1206_3216Metric	Min. 6V	~
C20, C21	1uF	885012106022	1276-6524-1-ND	710-885012106022	C95843	2	Capacitor_SMD:C_0603_1608Metric	Min. 6V	~
C28, C30, C35, C36, C51, C52, C67, C68, C83, C84, C99, C100	2.2uF	CGB3B1X5R1C225M055AC	587-4861-1-ND	810-CGB3B1X5R1C225MC	C106832	12	Capacitor_SMD:C_0603_1608Metric	Min. 16V	~
C34, C50, C66, C82, C98	22nF	C0603C223K1RACTU	399-3476-1-ND	80-C0603C223K1R	C77443	5	Capacitor_SMD:C_0603_1608Metric	Min. 100V	~
C37, C45, C46, C53, C61, C62, C69, C77, C78, C85, C93, C94, C101, C109, C110	470nF	GMK107B7474KAHT	445-172475-1-ND	963-GMK107B7474KAHT	C296719	15	Capacitor_SMD:C_0603_1608Metric	Min. 35V	~
C41, C42, C43, C44, C57, C58, C59, C60, C73, C74, C75, C76, C89, C90, C91, C92, C105, C106, C107, C108	220nF	GMK107BJ224KAHT	490-12546-1-ND	963-GMK107BJ224KAHT	C123521	20	Capacitor_SMD:C_0603_1608Metric	Min. 35V	~
D1, D2, D3	SMAJ28A	SMAJ28A-13-F	SMAJ28A-FDICT-ND	621-SMAJ28A-13-F	C353458	3	Diode_SMD:D_SMA		https://www.mouser.de/datasheet/2/240/Littelfuse_TVS_Diode_SMAJ_Datasheet.pdf-540740.pdf
D4	S3A-13-F	S3A-13-F	S3A-FDITR-ND	621-S3A-F	C264105	1	Diode_SMD:D_SMC		https://www.mouser.de/datasheet/2/115/ds16005-37880.pdf
D5	LTST-C194KGKT	LTST-C194KGKT	160-1834-1-ND	859-LTST-C194KGKT	C125098	1	LED_SMD:LED_0603_1608Metric		~
D6	LTST-C194KSKT	LTST-C194KSKT	160-1836-1-ND	LTST-C194KSKT	C84268	1	LED_SMD:LED_0603_1608Metric		~
D7, D8, D9	SK310A-LTP	SK310A-LTP	SK310A-LTPMSCT-ND	833-SK310A-LTP	C91474	3	Diode_SMD:D_SMA		https://www.mouser.de/ProductDetail/Micro-Commercial-Components-MCC/SK310A-TP?qs=O2qRfqcg9D9SKx4%252bV6P4XQ%3D%3D
D10, D11, D12, D13, D14, D15, D16, D17, D18, D19, D20, D21, D22, D23, D24, D25, D26, D27	BAT54GWJ	BAT54GWJ	1727-7328-1-ND	841-BAT54GWJ		18	Diode_SMD:D_SOD-123		https://www.mouser.de/datasheet/2/916/BAT54GW-1318921.pdf
F1, F2, F3, F4	3557-2	3557-2	36-3557-2-ND	534-3557-2		4	heteromycin:KEYSTONE-FUSE-3557-2		~
FB1, FB2, FB3	MPZ1608S221A	MPZ1608S221A	445-1565-2-ND	810-MPZ1608S221A	C76815	3	Resistor_SMD:R_0603_1608Metric		https://www.mouser.de/datasheet/2/400/eads_commercial_power_mpz1608_en-923650.pdf
J1	M20-7832046	M20-7832046	952-2150-ND	855-M20-7832046		1	Connector_PinSocket_2.54mm:PinSocket_2x20_P2.54mm_Vertical
J2	4DB-P108-06	4DB-P108-06	4DB-P108-06	571-214376679		1	heteromycin:4DB-P108-06	Alternative: OSTYK42106030	https://www.mouser.de/datasheet/2/418/NG_CD_2-1437667-4_N8-639207.pdf
J3, J4	039531-1002	039531-1002	WM7837-ND	538-39531-1002		2	heteromycin:39531-1002		~
J5	68602-406HLF	68602-406HLF	609-4934-ND	649-68602-406HLF	C124384	1	Connector_PinHeader_2.54mm:PinHeader_2x03_P2.54mm_Vertical		~
J6, J7, J8, J9, J10, J21	70543-0003	70543-0003	WM4802-ND	538-70543-0003		6	heteromycin:70543-0003		https://www.mouser.de/ProductDetail/Molex/70543-0003?qs=sGAEpiMZZMs%252bGHln7q6pm%252bS0pk2Wo0XxCD3CKlCQrmU%3d
J11	DM3D-SF	DM3D-SF	HR1941CT-ND	798-DM3D-SF		1	Connector_Card:microSD_HC_Hirose_DM3D-SF		https://www.hirose.com/product/en/download_file/key_name/DM3/category/Catalog/doc_file_id/49662/?file_category_id=4&item_id=195&is_series=1
J12	20021121-00010C4LF	20021121-00010C4LF	609-3695-1-ND	649-202112100010C4LF		1	Connector_PinHeader_1.27mm:PinHeader_2x05_P1.27mm_Vertical_SMD		https://www.mouser.de/datasheet/2/18/20021121-1362884.pdf
J13, J14, J15, J16, J17, J18, J19, J20	70543-0001	70543-0001	WM4800-ND	538-70543-0001		8	heteromycin:70543-0001		https://www.mouser.de/ProductDetail/Molex/50-57-9402?qs=%2fha2pyFadujDsSJKPzBRyOySofHgnbNURyOy7MwFkp4%3d
J22, J23, J24	70543-0002	70543-0002	WM4801-ND	538-70543-0002		3	heteromycin:70543-0002		~
J25	95157-140LF	95157-140LF	609-2231-ND	649-95157-140LF		1	Connector_PinHeader_2.54mm:PinHeader_2x20_P2.54mm_Vertical_SMD		~
JP1	Jumper_2_Open	M20-9990246	952-2262-ND	855-M20-9990246	C124375	1	Connector_PinHeader_2.54mm:PinHeader_1x02_P2.54mm_Vertical		~
Q1	DMMT5401	DMMT5401	DMMT5401-FDICT-ND	DMMT5401-7-F	C154733	1	Package_TO_SOT_SMD:SOT-23-6
Q2	DMG2305UX	DMG2305UX	DMG2305UX-13DICT-ND	621-DMG2305UX-7	C144153	1	Package_TO_SOT_SMD:SOT-23		https://www.diodes.com/assets/Datasheets/DMG2305UX.pdf
Q3, Q4, Q5, Q6, Q7, Q8, Q9, Q10, Q14, Q15, Q16, Q17, Q18, Q19, Q20, Q21, Q22, Q23, Q24, Q25, Q26, Q27, Q28, Q29, Q30, Q31, Q32, Q33, Q34, Q35, Q36, Q37, Q38, Q39, Q40, Q41, Q42, Q43, Q44, Q45, Q46, Q47, Q48, Q49	IRLML0030TRPbF	IRLML0030TRPbF	IRLML0030TRPBFCT-ND	942-IRLML0030TRPBF	C67272	44	Package_TO_SOT_SMD:SOT-23		https://www.infineon.com/dgdl/irlml0030pbf.pdf?fileId=5546d462533600a401535664773825df
Q11, Q12, Q13	PSMN1R2-30YLC,115	PSMN1R2-30YLC,115	1727-5295-1-ND	771-PSMN1R230YLC115	C134469	3	heteromycin:SOT-669_LFPAK_ThermalVias-1	Alternatives: / PSMN1R8-40YLC,115; / PSMN1R3-30YL,115 / PSMN1R5-30YLC	https://assets.nexperia.com/documents/data-sheet/PSMN1R2-30YLC.pdf
R1, R5, R14, R15, R45, R46, R62, R63, R79, R80, R96, R97, R113, R114, R115, R116, R117, R118	47k	CR0603-FX-4702ELF	CR0603-FX-4702ELFTR-ND	652-CR0603FX-4702ELF	C279997	18	Resistor_SMD:R_0603_1608Metric		~
R2, R3	3.9K	RC0603FR-103K9L	311-3.90KHRCT-ND	603-RC0603FR-103K9L	C25997	2	Resistor_SMD:R_0603_1608Metric
R4, R9	10k	AC0603FR-0710KL	P10.0KHCT-ND	603-AC0603FR-0710KL	C99198	2	Resistor_SMD:R_0603_1608Metric		~
R6	20k	RC0603FR-1020KL	YAG3577CT-ND	603-RC0603FR-1020KL	C118368	1	Resistor_SMD:R_0603_1608Metric		~
R7	15k	RC0603FR-0715KL	311-15.0KHRCT-ND	603-RC0603FR-0715KL	C25581	1	Resistor_SMD:R_0603_1608Metric		~
R8, R11, R127, R128, R129	1k	RC0603JR-7W1KL	YAG2323CT-ND	603-RC0603JR-7W1KL	C25585	5	Resistor_SMD:R_0603_1608Metric		~
R12, R13, R119, R120, R121, R122, R123, R124, R125, R126	4.7k	AC0603JR-074K7L	YAG3676CT-ND	603-AC0603JR-074K7L	C25999	10	Resistor_SMD:R_0603_1608Metric		~
R16, R47, R64, R81, R98	2.2	CRCW06032R20FKEA	541-2.20SCT-ND	71-CRCW0603-2.2-E3	C25226	5	Resistor_SMD:R_0603_1608Metric	Can also be 3.3 Ohm	~
R17, R18, R19, R20, R48, R49, R50, R51, R65, R66, R67, R68, R82, R83, R84, R85, R99, R100, R101, R102	47	RC0603FR-1047RL	A129672CT-ND	603-RC0603FR-1047RL	C114623	20	Resistor_SMD:R_0603_1608Metric		~
R21, R22, R23, R24, R27, R28, R29, R30, R52, R53, R54, R55, R58, R59, R60, R61, R69, R70, R71, R72, R75, R76, R77, R78, R86, R87, R88, R89, R92, R93, R94, R95, R103, R104, R105, R106, R109, R110, R111, R112	10	SFR03EZPF10R0	RC0603FR-0710RL	755-SFR03EZPF10R0	C304686	40	Resistor_SMD:R_0603_1608Metric		~
R25, R26, R56, R57, R73, R74, R90, R91, R107, R108	0.1	PE2512FKE070R1L	YAG2159CT-ND	603-PE2512FKE070R1L	C159168	10	Resistor_SMD:R_2512_6332Metric	0.5 or 1W
R31, R32, R33, R37, R38, R41, R42	100	RC0603FR-7W100RL	RMCF0603FG100RTR-ND	603-RC0603FR-7W100RL	C25201	7	Resistor_SMD:R_0603_1608Metric		~
R10, R34, R35, R36, R39, R40, R43, R44	100k	CRCW0603100KFKEAC	541-3950-1-ND	71-CRCW0603100KFKEAC	C103211	8	Resistor_SMD:R_0603_1608Metric		~
SW1	PTS645VL39-2	PTS645VL392LFS	CKN9103-ND	611-PTS645VL392	C221891	1	Button_Switch_THT:SW_Tactile_SPST_Angled_PTS645Vx39-2LFS		https://www.mouser.de/datasheet/2/60/-1131575.pdf
U1, U4	CAT24C32	CAT24C32WI-GT3	CAT24C32WI-GT3CT-ND	698-CAT24C32WI-GT3	C81193	2	Package_SO:SOIC-8_3.9x4.9mm_P1.27mm
U2	I3A4W008A033V-001-R	I3A4W008A033V-001-R	285-2720-ND	967-I3A4W008A033V01R		1	heteromycin:i3A		https://www.us.tdk-lambda.com/ftp/specs/i3a_full_datasheet.pdf
U3	AP7365-33WG-7	AP7365-33WG-7	AP7365-33WG-7DICT-ND	621-AP7365-33WG-7	C150742	1	Package_TO_SOT_SMD:SOT-23-5		https://www.mouser.de/datasheet/2/115/AP7365-86154.pdf
U5	STM32H743VI	STM32H743VI	497-17720-ND	511-STM32H743VIT6		1	heteromycin:TQFP-100_14x14mm_P0.5mm		https://www.st.com/en/microcontrollers/stm32h743vi.html
U6, U7, U8, U9, U10	TMC2160-TA	TMC2160-TA	TMC2160-TA	-		5	heteromycin:TQFP-48-1EP_7x7mm_P0.5mm_EP5x5mm_ThermalVias	Not available at Mouser	https://www.trinamic.com/fileadmin/assets/Products/ICs_Documents/TMC5160_Datasheet_V1.01.pdf
X1	ECS-TXO-3225-250-TR	ECS-TXO-3225-250-TR	XC2062CT-ND	520-TXO-3225-25.0T		1	heteromycin:ECS-TXO-3225		https://www.ecsxtal.com/store/pdf/ECS-TXO-3225.pdf
Jumper	Jumper	M7581-46	S9337-ND	855-M7581-46		3